## Feuil1
Range sensor
| Material | Range | Environment
Requirements | Tomatoes of different color and ground | 100-250mm | Standard
Ultrasonic | Any color and material is ok | 60-800mm | Standard but echo could be a problem | (HC-SR04)
IR | Refelctive surface, any color | 0-~150mm or ~150-500mm but need signal conditioning | No direct or indirect sunlight | (QRB1113 )
Sharp IR | Any surface, any color | 40-300mm | Standard | (GP2Y0A41SK0F)
Color sensor
| Sensitivity | Signal conditioning
Requirements | Moderate | Arduino readable
Camera | High | Not arduino readable
TCS3200 | Low to Moderate | Pulse corresponding to wavelength
Motors
| Speed | Working temperature
Requirements | 30 cm/s | 8-30°C
Stepper | V | V
DC | V | V
Servo | X | V
XY axis
| Speed | Load | Lifetime | Price | Precision | Lubrification
Requirements | Medium | Light | / | Low | Medium | /
Belts | Medium to High | Light | Small lifetime | Low | Medium | No need
Screw | Low | Medium | Medium | Low | High | Needed
Gears | High | High | High | High | High | Needed
Chains | Low | Medium | Medium | Medium | Low | Recommanded
Z axis
| Speed | Load | Lifetime | Price | Precision | Lubrification | Safety
Requirements | Low | Light | / | Low | High | / | High
Belts | Medium to High | Light | Small lifetime | Low | Low | No need | Low
Screw | Low | Medium | Medium | Low | High | Needed | High
Rack and Pinion | High | High | High | High | High | Needed | Medium